## Sheet1
Item number | Part | Part description | Unit cost | Quantity | Total cost | Procurement details
1 | WPDLXFMR-2 | 120V - 11V transformer | 29.92 | 1 | 29.92 | WPDLXFMR-2 Transformer – Weber Speakers
2 | 1N4001G-T | Diodes (35Vrms, 1.1V drop) | 0.17 | 32 | 5.44 | https://www.digikey.com/en/products/detail/diodes-incorporated/1N4001G-T/45749
3 | LM2940CT LDO | 9V LDO (.8V dropout, 1A) | 1.94 | 7 | 13.58 | https://www.digikey.com/en/products/detail/texas-instruments/LM2940CT-9-0-NOPB/363884
4 | MOV-14D181K | 180V varistor voltage mov | 0.26 | 3 | 0.78 | MOV-14D181K Bourns Inc. ¦ Circuit Protection ¦ DigiKey
5 | 10GEEG3E | EMI filter | 5.58 | 1 | 5.58 | 10GEEG3E Delta Electronics ¦ Connectors, Interconnects ¦ DigiKey
6 | 1.5KE20A | TVS diode 17.1V - 27.7V clamp | 0.83 | 7 | 5.81 | 1.5KE20A Littelfuse Inc. ¦ Circuit Protection ¦ DigiKey
7 | MF-R030 | PTC 200mA hold, 600mA trip 60V | 0.42 | 7 | 2.94 | MF-R030 Bourns Inc. ¦ Circuit Protection ¦ DigiKey
8 | 0217010.HXP | Fuse 10A 250V | 0.51 | 3 | 1.53 | 0217010.HXP Littelfuse Inc. ¦ Circuit Protection ¦ DigiKey
9 | ali part number | DC female jack type 2 10pc | 1.17 | 1 | 1.17 | 10Pcs DC Power Connector pin Female Plug Jack + Male Plug Jack Panel Mount Connector 5.5mm 2.1mm Plug Adapter 2 Terminal Types - AliExpress 13
10 | ali part number | DC male jack 10pc | 1.52 | 1 | 1.52 | https://www.aliexpress.us/item/2255800004148598.html?src=bing&aff_short_key=UneMJZVf&aff_platform=true&isdl=y&albch=shopping&acnt=135095331&isdl=y&albcp=555220768&albag=1309519513086509&slnk=&trgt=pla-2333644710812054&plac=&crea=81845026508678&netw=o&device=c&mtctp=e&utm_source=Bing&utm_medium=shopping&utm_campaign=PA_Bing_US_Pmax_ALL_TROAS_20241217_newstore&utm_content=US-ALL&utm_term=DC%20female%20to%20male%20plug&msclkid=7be749d3fb091aa4d2712170744b6a6f&gatewayAdapt=glo2usa
11 | ali part number | M2 140pc standoffs | 0.99 | 1 | 0.99 | M2 M2.5 M3 M4 Brass Motherboard Standoffs Hex Board Rack Stud Spacing Screw Hexagon Single Head PCB Pillar Bolts Screw Nut Kits - AliExpress 13
12 | ali part number | 200x120x75 box | 1.7 | 1 | 1.7 | Outdoor Waterproof Case Enclosure Plastic Box Electronic Project Case Waterproof Junction Box for Electronics - AliExpress
13 | ali part number | drill bits | 3.87 | 1 | 3.87 | TOOLEYE HSS Titanium Step Drill Bit Stage Drills For Metal Wood High Speed Stepped Drill Set Power Tools 3-12 4-12 4-20 4-32mm - AliExpress
14 | amazon | impact drill | 29.99 | 1 | 29.99 | Amazon.com: FADAKWALT Cordless Drill Set, 20V Electric Power Drill with Battery And Charger, Torque 30N, 21+1 Torque Setting, 3/8-Inch Keyless Chuck, Drill Driver Bits Kit, with LED Electric Drill Set. （green) : Tools & Home Improvement
104.82